## Sheet1
Temperature Measurement
Distilled water temperature
Pipette Technique (use balance with 0.001 g resolution)
Density of water at that temperature
Actual mass of 990 µL of pure water
Mass of 990 µL of water (rep 1)
Mass of 990 µL of water (rep 2)
Mass of 990 µL of water (rep 3)
Mass of 990 µL of water (rep 4)
Mass of 990 µL of water (rep 5)
Average of the 5 measurements
Standard deviation of the 5 measurements
Precision
Percent coefficient of variation of the 5 measurements
Accuracy
average percent error for pipetting
Measure Density
Molecular weight of NaCl
Mass of NaCl in 100 mL of a 1-M solution
Measured mass of NaCl used
Measured mass of empty 100 mL flask
Measured mass of flask + 1M solution
Mass of 100 mL of 1 M NaCl solution
Density of 1 M NaCl solution
Literature value for density of 1 M NaCl solution
percent error for density measurment
Prepare red dye standards of several concentrations (100 mL)
Stock is 10 g/L red dye # 40 | stock volume | absorbance | concentration
reverse osmosis blank |  |  | 0
1 mg/L red dye #40 |  |  | 1
2 mg/L red dye #40 |  |  | 2
5 mg/L red dye #40 |  |  | 5
10 mg/L red dye #40 |  |  | 10
20 mg/L red dye #40 |  |  | 20
50 mg/L red dye #40 |  |  | 50
100 mg/L red dye #40 |  |  | 100
200 mg/L red dye #40 |  |  | 200
Slope
Intercept
Correlation coefficient
Absorbance of unknown
Calculated concentration of unknown
Note on C1: Monroe Weber-Shirk: Don't forget to include units with all of your answers. You can put the units in this column.
Note on B21: Monroe Weber-Shirk: Either include the cap always or never when weighing the flask!
Note on B22: Monroe Weber-Shirk: Don't forget to shake the flask and then make sure it still contains exactly 100 mL!
Note on B25: Monroe Weber-Shirk: 0.6985C + 998.29 (kg/m3) where (C is kg of salt/m3)
Note on B38: Monroe Weber-Shirk: Calculate using the slope function.
Note on B39: Monroe Weber-Shirk: Calculate using the intercept function.
Note on B40: Monroe Weber-Shirk: Calculate using the correlation function.
Note on B42: Monroe Weber-Shirk: According to the spectrophotometer software.